## Sheet 1
Narrative: The purpose of this Data is to provide Horizontal and Vertical Control in conjunction with an Exhibit and Topographic Survey. Static GPS/GNSS sessions were performed utilizing the CRTN CGPS Stations FVPK, SACY and TRAK as primary control, with SACY & TRAK being held as the Basis of Bearings . Conventional Traverse Data & supplemental GPS/GNSS Data were constrained to this Primary Control to establish Aerial Panels as Secondary Control for this project.
Field Crew: Russo/Payan Senior Review: M. Kubisty
CGPS STATIONS (Basis of Bearing)
Control Station Checks From CSRC Data { } Indicates Fixed Value "Italics" Indicates Adjusted Value
Station | North (ft) | East (ft) | Ellip Ht (ft) | Ortho Ht (ft) | Geoid 12B (ft) | Δ N (ft) | Δ E (ft) | Δ Z (ft)
FVPK | 2188769.543 | 6048756.2617 | -35.6036 | 80.1675 | -115.7707 | -0.002 | 0.006 | 0.023
SACY | {2218016.191} | {6061432.266} | -34.711 | 80.4414 | -115.1539 | XXX | XXX | 0.099
TRAK | {2171992.613} | {6088761.216} | 381.3805 | {495.17945} | -113.799 | XXX | XXX | XXX
3FF-6-77 | 2185754.611 | 6076396.666 |  | 34.75 |  | XXX | XXX | -0.12
Static GPS Observed Monuments
Station | North (ft) | East (ft) | Elevation (ft) | Elevation Method | Comb Factor | N σ | E σ
1 | 2184168.5554 | 6070042.3584 | 19.7964 | 3 | 0.99997 | 0.008634 | 0.007403
2 | 2184244.7689 | 6072053.6143 | 23.2213 | 3 | 0.99997 | 0.00841 | 0.007663
3 | 2184298.1722 | 6074134.0213 | 25.8246 | 3 | 0.99997 | 0.010742 | 0.008949
4 | 2185256.9165 | 6075929.4898 | 27.1086 | 3 | 0.99997 | 0.013176 | 0.011353
5 | 2184483.0384 | 6069826.2847 | 23.8732 | 3 | 0.99997 | 0.007569 | 0.006769
6 | 2184594.5201 | 6070348.2817 | 19.0798 | 3 | 0.99997 | 0.009034 | 0.007514
7 | 2186825.7992 | 6077356.6063 | 19.6997 | 3 | 0.99997 | 0.011174 | 0.00972
8 | 2188305.7029 | 6078748.636 | 29.5516 | 3 | 0.99997 | 0.012096 | 0.009873
9 | 2190273.0957 | 6079381.5314 | 33.0958 | 3 | 0.99997 | 0.00963 | 0.007561
10 | 2192171.239 | 6079258.0306 | 35.2404 | 3 | 0.99998 | 0.008236 | 0.006961
11 | 2186080.3269 | 6076205.3561 | 27.3737 | 3 | 0.99997 | 0.008584 | 0.007488
Elev. Method 1: Differential Level derived elevations
Elev. Method 2: Trigonometric derived elevations using total station
Elev. Method 3: GPS/GNSS derived elevations utilizing Geoid '12
Static GPS Observed Monuments (Cont.)
Station | North (ft) | East (ft) | Elevation (ft) | Elevation Method | Comb Factor | N σ | E σ
11 | 2186080.3269 | 6076205.3561 | 27.3737 | 3 | 0.99997 | 0.008584 | 0.007488
12 | 2187339.3985 | 6077355.6711 | 29.3644 | 3 | 0.99997 | 0.010135 | 0.008704
13 | 2189776.3431 | 6079002.5621 | 33.909 | 3 | 0.99997 | 0.010309 | 0.008937
14 | 2191676.7675 | 6079001.4526 | 38.5872 | 3 | 0.99998 | 0.010928 | 0.009416
15 | 2193065.5 | 6079106.9714 | 39.8928 | 3 | 0.99998 | 0.008292 | 0.007401
16 | 2193921.5172 | 6079447.8088 | 39.5687 | 3 | 0.99998 | 0.011049 | 0.009821
17 | 2194974.0189 | 6079634.7878 | 40.3777 | 3 | 0.99998 | 0.010015 | 0.008106
18 | 2196006.5589 | 6080800.6142 | 41.3315 | 3 | 0.99998 | 0.010743 | 0.008817
19 | 2197257.3171 | 6081613.4672 | 41.3888 | 3 | 0.99998 | 0.009562 | 0.008347
20 | 2198195.8284 | 6082667.366 | 45.4165 | 3 | 0.99998 | 0.008453 | 0.007264
21 | 2198309.3603 | 6083268.7278 | 51.1431 | 3 | 0.99998 | 0.009758 | 0.008325
22 | 2197896.4387 | 6084207.8404 | 51.8389 | 3 | 0.99998 | 0.008791 | 0.00682
23 | 2197352.6066 | 6084851.8498 | 56.6597 | 3 | 0.99998 | 0.011843 | 0.009718
24 | 2196588.6937 | 6085534.4518 | 60.168 | 3 | 0.99998 | 0.008431 | 0.007436
25 | 2195717.4909 | 6086742.2303 | 70.5295 | 3 | 0.99997 | 0.011376 | 0.010337
26 | 2195189.2037 | 6087480.5778 | 76.6704 | 3 | 0.99997 | 0.010334 | 0.009386
27 | 2194780.5715 | 6087817.9796 | 87.6232 | 3 | 0.99997 | 0.007776 | 0.007173
28 | 2194110.6047 | 6089274.6759 | 86.0386 | 3 | 0.99997 | 0.008248 | 0.008379
29 | 2192842.7276 | 6090405.7112 | 95.3384 | 3 | 0.99997 | 0.009545 | 0.00709
30 | 2192542.6886 | 6092058.2491 | 105.6461 | 3 | 0.99997 | 0.013881 | 0.012519
31 | 2192151.8634 | 6093126.6874 | 111.0603 | 3 | 0.99997 | 0.011328 | 0.009388
32 | 2191332.7697 | 6093789.9385 | 116.9966 | 3 | 0.99997 | 0.012589 | 0.010323
41 | 2192534.5214 | 6092055.7834 | 107.3378 | 3 | 0.99997 | 0.012204 | 0.010495
80 | 2191604.7876 | 6079271.5105 | 34.0476 | 3 | 0.99998 | 0.008867 | 0.008229
200 | 2196067.55 | 6073509.319 | 37.26 | 3 | 0.99998 | 0.011978 | 0.009679
201 | 2195688.924 | 6073669.984 | 37.09 | 3 | 0.99998 | 0.016587 | 0.012253
202 | 2194808.628 | 6075099.611 | 35.13 | 3 | 0.99998 | 0.018676 | 0.015486
203 | 2194269.833 | 6076103.186 | 35.28 | 3 | 0.99998 | 0.018841 | 0.01683
204 | 2194038.668 | 6076600.066 | 34.44 | 3 | 0.99998 | 0.016998 | 0.015899
205 | 2193424.132 | 6077848.023 | 39.33 | 3 | 0.99998 | 0.018769 | 0.015803
206 | 2192892.602 | 6079086.866 | 39.33 | 3 | 0.99998 | 0.025274 | 0.020656
207 | 2195385.0174 | 6073950.6034 | 35.4653 | 2 | 0.99998 | 0.011845 | 0.00969
208 | 2195038.0062 | 6074684.4357 | 38.1617 | 2 | 0.99998 | 0.012252 | 0.010177
209 | 2194974.4898 | 6074798.8089 | 37.5999 | 2 | 0.99998 | 0.011727 | 0.009983
210 | 2196823.4225 | 6081258.0454 | 34.219 | 3 | 0.99998 | 0.006045 | 0.005053
211 | 2197129.8395 | 6081520.7419 | 34.6283 | 3 | 0.99998 | 0.005878 | 0.004984
212 | 2196736.0775 | 6081392.1838 | 35.7943 | 3 | 0.99998 | 0.006602 | 0.0052
213 | 2197033.362 | 6081670.6643 | 39.3089 | 3 | 0.99998 | 0.005998 | 0.004898
214 | 2194642.8409 | 6079407.9527 | 41.4201 | 3 | 0.99998 | 0.009015 | 0.007969
215 | 2194533.7458 | 6079637.0587 | 42.1733 | 3 | 0.99998 | 0.009591 | 0.008438
216 | 2194023.7215 | 6079467.2094 | 37.9972 | 3 | 0.99998 | 0.009449 | 0.00757
217 | 2194070.677 | 6079198.8461 | 40.1175 | 3 | 0.99998 | 0.008634 | 0.006993
218 | 2193471.1356 | 6079139.4371 | 39.4802 | 3 | 0.99998 | 0.007904 | 0.007339
219 | 2193394.0366 | 6079390.8588 | 40.85 | 3 | 0.99998 | 0.00801 | 0.007453
220 | 2192331.3696 | 6079031.2166 | 35.8016 | 3 | 0.99998 | 0.010909 | 0.009093
221 | 2191152.7685 | 6079033.4138 | 30.5186 | 3 | 0.99998 | 0.006959 | 0.005616
222 | 2190577.6181 | 6079019.8692 | 34.0268 | 3 | 0.99997 | 0.006183 | 0.005027
223 | 2191166.2284 | 6079287.3691 | 33.4689 | 3 | 0.99998 | 0.007515 | 0.005999
224 | 2191454.6878 | 6079284.1152 | 32.0287 | 3 | 0.99998 | 0.006261 | 0.004865
225 | 2185622.2772 | 6076268.6655 | 27.5372 | 3 | 0.99997 | 0.00997 | 0.007855
226 | 2184089.6759 | 6069606.6497 | 13.4861 | 3 | 0.99997 | 0.007966 | 0.006807
227 | 2184397.3485 | 6070608.7373 | 6.8743 | 3 | 0.99997 | 0.0084 | 0.007754
228 | 2184429.3201 | 6069803.0334 | 9.9295 | 3 | 0.99997 | 0.00653 | 0.005198
229 | 2184408.3988 | 6069539.0386 | 8.5074 | 3 | 0.99997 | 0.006275 | 0.005036
230 | 2192251.4126 | 6079250.5183 | 34.3141 | 3 | 0.99998 | 0.007378 | 0.006249
2001 | 2184137.2024 | 6069791.7535 | 16.0975 | 3 | 0.99997 | 0.005965 | 0.005353
Static GPS Observed Monuments (Cont.)
Station | North (ft) | East (ft) | Elevation (ft) | Elevation Method | Comb Factor | N σ | E σ
20001 | 2197601.3544 | 6082188.3739 | 42.0176 | 3 | 0.99998 | 0.007862 | 0.00687
20011 | 2196478.855 | 6085866.6924 | 61.7928 | 3 | 0.99998 | 0.007936 | 0.006966
20019 | 2194880.7268 | 6088292.2455 | 85.2151 | 3 | 0.99997 | 0.007173 | 0.006663
20037 | 2192637.3549 | 6091299.8832 | 96.9877 | 3 | 0.99997 | 0.006978 | 0.006422
200407 | 2192818.5864 | 6079358.309 | 41.0071 | 3 | 0.99998 | 0.006015 | 0.00545
200501 | 2184611.6413 | 6073113.4042 | 26.9971 | 3 | 0.99997 | 0.008785 | 0.007757
200514 | 2188037.9012 | 6078016.7122 | 30.1173 | 3 | 0.99997 | 0.006028 | 0.005451
Monument Descriptions---------------- (1-32 WERE AERIAL TARGET CONTROL POINTS )
Station | Description
1 | Mag Nail & OCS stainless washer flush with AC
2 | Mag Nail & OCS stainless washer flush with ACBB99:I129
3 | Mag Nail & OCS stainless washer flush with AC
4 | Mag Nail & OCS stainless washer flush with AC
5 | Mag Nail & OCS stainless washer flush with Dirt
6 | Mag Nail & OCS stainless washer flush with Dirt
7 | Mag Nail & OCS stainless washer flush with AC
8 | Mag Nail & OCS stainless washer flush with AC
9 | Mag Nail & OCS stainless washer flush with AC
10 | Mag Nail & OCS stainless washer flush with AC
11 | Mag Nail & OCS stainless washer flush with AC
12 | Mag Nail & OCS stainless washer flush with AC
13 | 60D Nail & OCS stainless washer flush with Dirt
14 | 60D Nail & OCS stainless washer flush with Dirt
15 | 60D Nail & OCS stainless washer flush with Dirt
16 | Mag Nail & OCS stainless washer flush with AC
17 | 60D Nail & OCS stainless washer flush with Dirt
18 | Mag Nail & OCS stainless washer flush with AC
19 | Mag Spike & OCS stainless washer flush with AC
20 | Mag Nail & OCS stainless washer flush with AC
21 | Mag Nail & OCS stainless washer flush with AC
22 | Mag Nail & OCS stainless washer flush with AC
23 | Mag Nail & OCS stainless washer flush with AC
24 | Mag Nail & OCS stainless washer flush with AC
25 | Mag Nail & OCS stainless washer flush with AC
26 | Mag Nail & OCS stainless washer flush with AC
27 | Mag Nail & OCS stainless washer flush with AC
28 | Mag Nail & OCS stainless washer flush with AC
29 | Mag Nail & OCS stainless washer flush with AC
30 | Mag Nail & OCS stainless washer flush with AC
31 | Mag Nail & OCS stainless washer flush with AC
32 | Mag Nail & OCS stainless washer flush with AC
41 | Reach 2 CP-41
80 | Reach 1 CP-80
200 | Set Rebar and Aluminum OCS Cap
201 | Set Rebar and Aluminum OCS Cap
202 | Set LT& 1-1/4" OCS Washer
203 | Set Rebar and Aluminum OCS Cap
204 | Set Rebar and Aluminum OCS Cap
205 | Set Rebar and Aluminum OCS Cap
206 | Set Rebar and Aluminum OCS Cap
207 | SET PUNCHED BOAT SPIKE WITH 1-1/2 INCH STAINLESS STEEL WASHER STAMPED "OCS CP" DOWN 0.1 FEET IN DIRT
208 | SET PUNCHED BOAT SPIKE WITH 1-1/2 INCH STAINLESS STEEL WASHER STAMPED "OCS CP" DOWN 0.1 FEET IN DIRT
209 | SET PUNCHED BOAT SPIKE WITH 1-1/2 INCH STAINLESS STEEL WASHER STAMPED "OCS CP" DOWN 0.2 FEET IN DIRT
210 | SET LEAD PUNCHED BRASS NAIL WITH 1-1/4 INCH STAINLESS STEEL WASHER STAMPED "OCS CP" FLUSH IN CONCRETE
211 | SET LEAD PUNCHED BRASS NAIL WITH 1-1/4 INCH STAINLESS STEEL WASHER STAMPED "OCS CP" FLUSH IN CONCRETE
212 | SET LEAD PUNCHED BRASS NAIL WITH 1-1/4 INCH STAINLESS STEEL WASHER STAMPED "OCS CP" FLUSH IN CONCRETE
213 | SET LEAD PUNCHED BRASS NAIL WITH 1-1/4 INCH STAINLESS STEEL WASHER STAMPED "OCS CP" FLUSH IN CONCRETE
214 | SET PUNCHED BOAT SPIKE WITH 1-1/2 INCH STAINLESS STEEL WASHER STAMPED "OCS CP" DOWN 0.3 FEET IN DIRT
215 | SET MAG NAIL WITH 1-1/2 INCH STAINLESS STEEL WASHER STAMPED "OCS CP" FLUSH IN ASPHALT
216 | SET LEAD PUNCHED BRASS NAIL WITH 1-1/4 INCH STAINLESS STEEL WASHER STAMPED "OCS CP" FLUSH IN CONCRETE
217 | SET PUNCHED BOAT SPIKE WITH 1-1/2 INCH STAINLESS STEEL WASHER STAMPED "OCS CP" DOWN 0.3 FEET IN DIRT
218 | SET PUNCHED BOAT SPIKE WITH 1-1/2 INCH STAINLESS STEEL WASHER STAMPED "OCS CP" DOWN 0.3 FEET IN DIRT
219 | SET MAG NAIL WITH 1-1/2 INCH STAINLESS STEEL WASHER STAMPED "OCS CP" FLUSH IN ASPHALT
220 | SET PUNCHED BOAT SPIKE WITH 1-1/2 INCH STAINLESS STEEL WASHER STAMPED "OCS CP" DOWN 0.1 FEET IN DIRT
221 | SET PUNCHED BOAT SPIKE WITH 1-1/2 INCH STAINLESS STEEL WASHER STAMPED "OCS CP" DOWN 0.1 FEET IN DIRT
222 | SET PUNCHED BOAT SPIKE WITH 1-1/2 INCH STAINLESS STEEL WASHER STAMPED "OCS CP" DOWN 0.1 FEET IN DIRT
223 | SET PUNCHED BOAT SPIKE WITH 1-1/2 INCH STAINLESS STEEL WASHER STAMPED "OCS CP" DOWN 0.3 FEET IN DIRT
224 | SET 1 INCH IRON PIPE WITH MAG NAIL AND 1-1/2 INCH STAINLESS STEEL WAHSER STAMPED "OCS CP" DOWN 0.1 FEET IN DRIT
225 | SET LEAD PUNCHED BRASS NAIL WITH 1-1/4 INCH STAINLESS STEEL WASHER STAMPED "OCS CP" FLUSH IN CONCRETE
226 | SET MAG NAIL WITH 1-1/2 INCH STAINLESS STEEL WASHER STAMPED "OCS CP" FLUSH IN ASPHALT
227 | SET LEAD PUNCHED BRASS NAIL WITH 1-1/4 INCH STAINLESS STEEL WASHER STAMPED "OCS CP" FLUSH IN CONCRETE
228 | SET PUNCHED BOAT SPIKE WITH 1-1/2 INCH STAINLESS STEEL WASHER STAMPED "OCS CP" DOWN 0.2 FEET IN DIRT
229 | SET PUNCHED BOAT SPIKE WITH 1-1/2 INCH STAINLESS STEEL WASHER STAMPED "OCS CP" FLUSH IN DIRT
230 | FOUND MAG NAIL WITH 1-1/2 INCH STAINLESS STEEL WASHER STAMPED "BKF CONTROL" FLUSH IN ASPHALT
2001 | FD 1" IP W/ OCS TAG R146
20001 | Reach 2 CP-1
20011 | Reach 2 CP-11
20019 | Reach 2 CP-19
20037 | FD 1" IP W/OCS TAG
200407 | Description
200501 | Reach 1 CP-501
200514 | Reach 1 CP-514
Elev. Method 1: Differential Level derived elevations
Elev. Method 2: Trigonometric derived elevations using total station
Elev. Method 3: GPS/GNSS derived elevations utilizing Geoid '12